## Checklist
rev. 2020-1202
COVID-19 Vaccine Storage Security Checklist
This document is intended as a reference only. For additional security guidance, refer to Title 21, Section 1301.72 of the Code of Federal Regulations.
Access Control
Physical Operation (Applies to controlled perimeter entries):
| • | Check all door hardware, verify that they are secure and without play, slack, or gaps exceeding tolerances on installation instructions. |  | -
| • | Verify lock(s) is functioning proper, not binding or rubbing. |  | - | Yes
| • | Verify that doors fit within the frame no rubbing or binding.
| • | Cycle the door several times to ensure that there are no issues impeding proper function. |  | - | No
| • | If door is associated with release or intercom, verify door resecures upon opening. |  | - | -
| • | Confirm door closer is installed and properly controlling the door. Perform cycle test to verify consistent latching. |  | - | N/A
| • | Verify that door hinges are on the secured side of the door (opposite card reader). If on unsecured side, verify tamper-resistant hinges are in use. |  | -
| • | Confirm function and apropriate reporting of Door Position Switches (DPS) / contacts. |  | -
| • | Confirm that electronic locking hardware is on a power backup and fail secure (where permitted by building code). |  | -
| • | Check that all walls go to the deck above drop ceiling. |  | -
| • | Ensure that exposed cabling or system wiring is hidden, tucked behind raceway or frames, and is not being pinched or cut. |  | -
| • | Review key distribution to determine who has access or can use a key to override secured space. |  | -
| • | Key space to a Single Keyed restricted key system. |  | -
Electronic Security System Panel:
| • | If kept in a metal enclosure, confirm panel tamper contacts and locks are in use. Gather panel keys for central, secure management. |  | -
| • | If controllers or reader interfaces are installed at the door, confirm that they are housed in a tamper-resistant enclosure, located on the secured side of the door (opposite card reader), and placed in a semi-obscured position (i.e. above ceiling). |  | -
Reader Checks:
| • | Confirm that card reader hardware is securely anchored without gaps to the wall, frame, post, or bollard. Seal or install trim guards where needed. |  | -
| • | Confirm 'normal operation' status lights are displayed per intended behavior. (e.g. On/Off/Red/Green/Amber, etc.) |  | -
| • | Confirm audible beep or siren registers when credential is read. |  | -
Credential Enrollment:
| • | Review card access privileges for area. Remediate as needed. |  | -
| • | Consider the use of multi-factor authentication, where applicable or permissible by hardware and operational demands. |  | -
Video Surveillance
Cameras:
| • | Verify camera coverage of interior and exterior of storage area, including all points of entry. |  | -
| • | Verify that cameras are not experiencing intermittent health issues. Check up-time statistics and health reports. |  | -
| • | Consider upgrading or supplementing cameras with models offering higher resolution and low-light capabilities. |  | -
Recorders:
| • | Confirm system is recording. |  | -
| • | Consider extending video retention policy for cameras in affected area. |  | -
| • | Confirm configured recording frame rates and motion settings will allow for a detailed capture and review of activity. |  | -
Advanced Video Features (Dependent on system and hardware capabilities):
| • | Verify cameras are capable of performing basic analytics such as motion detection, perimeter breach, etc. |  | -
| • | Consider integration of cameras with access control and intrusion detection systems to permit identity verification at monitoring center. |  | -
Intrusion Detection
| • | Verify that area is protected by an intrusion detection system. |  | -
| • | Verify that all entry points are monitored via door contact. |  | -
| • | Verify that motion and glass break (where applicable) detectors are deployed throughout internal space. |  | -
| • | Confirm that all zones are reporting properly. |  | -
| • | Review alarm code distribution and/or card access privileges (if managed via Access Control). Remediate as needed. |  | -
| • | Consider utilizing intrusion detection system for monitoring of temperature sensitive inventory, if not already monitored by another solution. |  | -
General Notes
| • | Freezers / fridges and storage cabinets should be bolted to the wall and/or floor. |  | -
| • | Freezers / fridges and storage cabinets may be affixed with additional locking hardware and alarm contacts. |  | -
| • | All electronic security systems should be equipped with a battery backup and/or uninterruptable power supply. |  | -
| • | Where possible, all security systems should be fed from dedicated circuits tied to the emergency power system. |  | -