## MHHS PM Cycle (hidden)
MHHS Prevntaive Maintenance Cycle
Device | Frequency
Control Panels | Annually
Control Panel Power Supply | Annually
Card Reader | Annually
Request to exit devices | Annually
Locking Devices | Annually
Door Contacts | Annually
Remote Release Devices | Annually
Video Intercom Systems | Annually
Annunciation Devices | Annually
Cameras | Annually
Camera Power Supply | Annually
HUGS System | Quarterly
Code Blue Stations | Monthly
Duress Buttons | Monthly
System Administration
Activity | Frequency
Provide Systems Health Reports | Monthly
Systems Database Backups | Weekly
Monitor and Confirm Daily Personnel Imports | Weekly

## PM- Door & Control Panel (hidden)
Preventative Maintenance Inspection
FOCUS Number
Client Name: | [18 empty] | Inspection Start Date:
Site Name: | [18 empty] | Inspection Completion Date:
Complete using Y, N or N/A in the appropriate boxes. Document any deficiencies in the Notes section.
| Door Number | Door Name (as listed in software) | Exact location of device | Controller/Panel ID Number | Hardware mounting OK? | Card Reader Door Lock Type? | MagLock Installed? Confirm that Locktite was utilized on ALL screw threads | Valid read? | Door unlock time (sec)? | Invalid read? | Reader LED toggle on valid read? | Door Held alarm present (HE & CR)? | Door Force alarm present (HE & CR)? | PIR/XMS functional? | Exit Buttons/Pulls functional? | Exit Button Timer exists? | Any Life Safety Issues? | Any Issues to be addressed by MHHS? | Date Inspected | Notes:
1
2
3
4
5
6
7
8
9
10
11
12
13
14
15
16
|  | Panel Name (as listed in software) / Panel Location |  | Panel Number | Hardware mounting OK? |  |  | Wires bundled neatly? | Wires labeled? | Battery(s) charged? | Low Battery alarm present (HE)? | Power Loss alarm present (HE)? | Comm Fail alarm present (HE)? | Comm Restore present (HE)? | * |  | * |  | Date Inspected | Notes:
Additional Comments:
|  | Client Signature: | [11 empty] | Completed By:

## PM-Monitored Door&Control Panel (hidden)
Preventive Maintenance Inspection
[12 empty] | FOCUS Number | 0
Client Name: |  | 0 | [9 empty] | Inspection Start Date: | 0
Site Name: |  | 0 | [9 empty] | Inspection Completion Date: | 0
Complete using Y, N or N/A in the appropriate boxes. Document any deficiencies in the Notes section.
| Door Number | Door Name (as listed in software) | Exact location of device | Hardware mounting OK? | Door Held or Open alarm present at HE? | . | . | . | . | . | . | Date Inspected | Notes:
1
2
3
4
5
6
7
8
9
10
11
12
13
14
15
16
|  | Panel Name (as listed in software) / Panel Location |  | Hardware mounting OK? | Wires bundled neatly? | Wires labeled? | Battery(s) charged? | Low Battery alarm present (HE)? | Power Loss alarm present (HE)? | Comm Fail alarm present (HE)? | Comm Restore present (HE)? | Date Inspected | Notes:
Additional Comments:
|  | Client Signature: | [9 empty] | Completed By:

## PM-Monitored w-LDA or Intercom (hidden)
Preventive Maintenance Inspection
[12 empty] | FOCUS Number | 0
Client Name: |  | 0 | [9 empty] | Inspection Start Date: | 0
Site Name: |  | 0 | [9 empty] | Inspection Completion Date: | 0
Complete using Y, N or N/A in the appropriate boxes. Document any deficiencies in the Notes section.
| Door Number | Door Name (as listed in software) | Exact Location of Device | Hardware mounting OK? | Door Held alarm present at HE? | Audible Alarm activates | Audible Alarm deactiviates | Date Inspected | . | . | . | . | Notes:
1
2
3
4
5
6
7
8
9
10
11
12
13
14
Intercom System | Master unit or Slave unit (if applicable) | Door Intercom Name (as listed in software)/ Intercom Location |  | Hardware mounting OK? | Audio Quality | Does the door release button function properly? | Does the call button function Prpoerly? | Video Quality (if applicable) | Video PTZ function (if applicable) | Wires bundled neatly? | Wires labeled? | Date Inspected | Notes:
1
2
3
4
5
6
7
8
9
10
Additional Comments:
| Client Signature: | [6 empty] | Completed By:

## PM-Control Panel (hidden)
Preventive Maintenance Inspection
[15 empty] | FOCUS Number |  |  | 0
Client Name: |  | 0 | [12 empty] | Inspection Start Date: |  |  | 0
Site Name: |  | 0 | [12 empty] | Inspection Completion Date: |  |  | 0
Complete using Y, N or N/A in the appropriate boxes. Document any deficiencies in the Notes section.
| Panel Number | Panel Name (as listed in software) / Panel Location | Date On Backup Batteries | Size of Backup Batteries? (voltaqge & aH) | AC power Hard Wired ? | Hardware mounting OK? | Wires bundled neatly | Wires labeled | Battery(s) charged. How Tested? | Low Battery alarm present (HE) | Power Loss alarm present (HE) | Comm Fail alarm present (HE) | Comm Restore present (HE) | Date Inspected | Cabinet Lock operational? | Tamper Switch Installed and Active in Software? | Any Issues to be addressed by MHHS? | Notes:
1
2
3
4
5
6
7
8
9
10
11
12
13
14
15
16
18
19
20
21
22
23
24
Additional Comments:
|  | Client Signature: | [12 empty] | Completed By:

## PM-Pwr Supply (hidden)
Preventive Maintenance Inspection
[16 empty] | FOCUS Number |  | FOCUS Number | 0
Client Name: |  | 0 | [13 empty] | Inspection Start Date: |  | Inspection Start Date: | 0
Site Name: |  | 0 | [13 empty] | Inspection Completion Date: |  | Inspection Completion Date: | 0
Complete using Y, N or N/A in the appropriate boxes. Document any deficiencies in the Notes section.
| Power Supply Number | Power Supply Location | *Type of Power Supply (ACS or VSS) | Hardware mounting OK? | Wires bundled neatly | Wires labeled | Fuses OK? | Power Supply Rating? (AMPS) | Power Supply Current Draw? | Battery Installation Date? | Battery size? (voltage & ah) | Battery(s) charged? How Tested? | AC power Hard Wired ? | Low Battery alarm present (HE) | Power Loss alarm present (HE) | Cabinet Lock operational? | Tamper Switch Installed and Active in Software? | Fire Alarm Tie Tested | Date Inspected | Any Issues to be addressed by MHHS? | Notes:
1 |  |  | ACS VSS
2 |  |  | ACS VSS
3 |  |  | ACS VSS
4 |  |  | ACS VSS
5 |  |  | ACS VSS
6 |  |  | ACS VSS
7 |  |  | ACS VSS
8 |  |  | ACS VSS
9 |  |  | ACS VSS
10 |  |  | ACS VSS
11 |  |  | ACS VSS
12 |  |  | ACS VSS
13 |  |  | ACS VSS
14 |  |  | ACS VSS
15 |  |  | ACS VSS
16 |  |  | ACS VSS
17 |  |  | ACS VSS
18 |  |  | ACS VSS
19 |  |  | ACS VSS
20 |  |  | ACS VSS
21 |  |  | ACS VSS
22 |  |  | ACS VSS
23 |  |  | ACS VSS
24 |  |  | ACS VSS
Additional Comments:
Completed By:
*AC-Access Control VSS-Video Security System
|  | Client Signature: | [15 empty] | Completed By:

## PM-HE PC (hidden)
Preventive Maintenance Inspection
[13 empty] | FOCUS Number | 0
| Client Name: | 0 | [10 empty] | Inspection Start Date: | 0
| Site Name: | 0 | [10 empty] | Inspection Completion Date: | 0
Complete using Y, N or N/A in the appropriate boxes. Document any deficiencies in the Notes section.
| PC Name (as listed in software): | Class of PC (S/BC/MC)* | Exact Location of Device | Asset Tag Name | Has system backup been performed? | Operating System (98SE/2000/XPP)** | Software Installed (AC/VSS/SMS)*** | Access Software Ver. | Latest Patch | VSS Software Ver. | Transactions/Alarms present? | Maps present? | Any Critical Error Messages (Windows or Other)? | Date Inspected | Notes:
1 |  | S BC MC
2 |  | S BC MC
3 |  | S BC MC
4 |  | S BC MC
5 |  | S BC MC
6 |  | S BC MC
7 |  | S BC MC
8 |  | S BC MC
9 |  | S BC MC
10 |  | S BC MC
11 |  | S BC MC
12 |  | S BC MC
13 |  | S BC MC
14 |  | S BC MC
15 |  | S BC MC
16 |  | S BC MC
17 |  | S BC MC
18 |  | S BC MC
19 |  | S BC MC
20 |  | S BC MC
Additional Comments:
* S-Server/BC-Badge Client/MC-Monitoring Client
** 98SE-Windows 98 Second Edition/2000-Windows 2000/XPP-Windows XP Professional
*** AC-Access Control SW/VSS-VSS SW/SMS-Access Control and VSS SW
| Client Signature: | [8 empty] | Completed By:

## PM-Camera (hidden)
Preventive Maintenance Inspection
[20 empty] | FOCUS Number | 0
Client Name: |  | 0 | [17 empty] | Inspection Start Date: | 0
Site Name: |  | 0 | [17 empty] | Inspection Completion Date: | 0
Complete using Y, N or N/A in the appropriate boxes. Document any deficiencies in the Notes section.
| Camera Number | Camera Name (as listed in software): | Exact Camera Location at Facility | NVR Sever Name | Location of Camera (I/E)* | Type of Camera (F/P/IP/IPZ)** | Hardware OK? | Lens & Glass clean? | Moisture in Housing? | Good Day image | Good Night image | Able to move (if PTZ) | IP Address (if applicable) | Subnet (if applicable) | Gateway (iaf applicable) | Camera Make and Model # | Firmware | Sample image | Storage usage in last 30 days | Date Inspected | Notes:
1 |  |  |  |  | I E | F P IP IPZ
2 |  |  |  |  | I E | F P IP IPZ
3 |  |  |  |  | I E | F P IP IPZ
4 |  |  |  |  | I E | F P IP IPZ
5 |  |  |  |  | I E | F P IP IPZ
6 |  |  |  |  | I E | F P IP IPZ
7 |  |  |  |  | I E | F P IP IPZ
8 |  |  |  |  | I E | F P IP IPZ
9 |  |  |  |  | I E | F P IP IPZ
10 |  |  |  |  | I E | F P IP IPZ
11 |  |  |  |  | I E | F P IP IPZ
12 |  |  |  |  | I E | F P IP IPZ
13 |  |  |  |  | I E | F P IP IPZ
14 |  |  |  |  | I E | F P IP IPZ
15 |  |  |  |  | I E | F P IP IPZ
16 |  |  |  |  | I E | F P IP IPZ
17 |  |  |  |  | I E | F P IP IPZ
18 |  |  |  |  | I E | F P IP IPZ
19 |  |  |  |  | I E | F P IP IPZ
20 |  |  |  |  | I E | F P IP IPZ
21 |  |  |  |  | I E | F P IP IPZ
22 |  |  |  |  | I E | F P IP IPZ
23 |  |  |  |  | I E | F P IP IPZ
24 |  |  |  |  | I E | F P IP IPZ
25 |  |  |  |  | I E | F P IP IPZ
26 |  |  |  |  | I E | F P IP IPZ
27 |  |  |  |  | I E | F P IP IPZ
28 |  |  |  |  | I E | F P IP IPZ
29 |  |  |  |  | I E | F P IP IPZ
30 |  |  |  |  | I E | F P IP IPZ
31 |  |  |  |  | I E | F P IP IPZ
32 |  |  |  |  | I E | F P IP IPZ
Additional Comments:
* I-Interior/E-Exterior
** F-Fixed/P-Pan, Tilt, Zoom/IP-IP Camera Fixed/IPZ-IP Camera PTZ
|  | Client Signature: | [10 empty] | Completed By:

## PM-VSS Remote Monitor (hidden)
Preventive Maintenance Inspection
[14 empty] | FOCUS Number | 0
Client Name: |  | 0 | [11 empty] | Inspection Start Date: | 0
Site Name: |  | 0 | [11 empty] | Inspection Completion Date: | 0
Complete using Y, N or N/A in the appropriate boxes. Document any deficiencies in the Notes section.
| Monitor Number | Monitor Name (as listed in software): | Screen Type? (Glass, LCD?) | Exact Location of Device | Screen Image Burn-in? | Screen is clean and free of dust? | All Camera Images present and of good quality | All Camera Images have CORRECT descriptor | Video Switcher operates correctly? | Keypad operates correctly? | Able to pull up single camera Full Screen? | Date Inspected | . | . | Notes:
1
2
3
4
5
6
7
8
9
10
11
12
13
14
15
16
17
18
19
20
21
22
23
24
Additional Comments:
|  | Client Signature: | [11 empty] | Completed By:

## PM-VSS DVR (hidden)
Preventive Maintenance Inspection
[13 empty] | FOCUS Number | 0
Client Name: |  | 0 | [10 empty] | Inspection Start Date: | 0
Site Name: |  | 0 | [10 empty] | Inspection Completion Date: | 0
Complete using Y, N or N/A in the appropriate boxes. Document any deficiencies in the Notes section.
| DVR Number | DVR Name (as listed in software): | Asset Tag Name | Exact Location of Device | Hardware mounting OK? | # of Cameras terminated? | DVR Viewable from Network? | Time and Datestamp accurate? | Pre and Post event set correctly? | Date Inspected | Oldest Video | Length of recording archive | . | Notes:
1
2
3
4
5
6
7
8
9
10
11
12
13
14
15
16
17
18
19
20
21
22
23
24
Additional Comments:
|  | Client Signature: | [10 empty] | Completed By:

## Vaccine RSS Security Assessment
Vaccine Receipt, Storage and Storage(RSS) Security Checklist
RSS Area: |  | Inspection Date: __________________
Complete using Y, N . Document any deficiencies/concerns in the Comments section.
| Recommended Security Measure | Yes? | No? | Comments:
1 | Is access to the RSS area restricted to authorized personnel only and is access documented?
2 | Has a review of user access to the RSS area been completed? Who has access?
3 | Have physical and electronic locks been tested for functionality ?
4 | Is RSS area equipped with an alternate/emergency secure power source?
5 | Are locks in a "fail secure" state?
6 | Are vaccine storage refrigerators/freezers, video surveillance, access control and lighting connected to an alternate/emergency secure power source?
7 | Do existing walls prevent ceiling penetration and access to the RSS area?
8 | Are vaccine storage refridgerators/freezers locked and mounted to prevent removal from the RSS area.
9 | Do policies and procedures exist for documenting the removal of the vaccine by employees?
10 | Does video surveillance permit the clear, uninterupted view of ingress/egress to the RSS area?
11 | Does video surveillance permit the clear, uninterupted view of storage refrigerators/freezers and areas where the vaccine is handled?
12 | Has identifying signage been removed from the RSS area to maintain confidentiality?
13 | Are remote tamper and unauthorized access alarms utilized 24/7 on storage refrigerators/freezers and points of ingress?
14 | Are vaccine inventories conducted daily?
Security Supervisor Signature:
Additional Comments:

## PM- Healthcare (hidden)
Patient Security Preventative Maintenance Form
Site Name:
Date of inspection
PM completed by
Application |  |  | Application Version |  | PSS Version
Tag Threshold |  | __________________________ | Strap Threshold | ____________
System Testing to be performed quarterly
Ensure you have the latest version of the clients TSI Stanley Healthcare Programming Worksheet for review.
Verify that all key parties are aware that testing is about to begin (i.e. Security, Facilities etc.)
Ask the client if there have been any issues which need to be reviewed while onsite.
Run an "All Alarm and Event Summary Report" from the day after last PM until today. Review for trends and export
for upload to SharePoint.
Enroll a tag for testing purposes and name it "TSI PM". This tag is to be used for all testing during the PM inspection.
Walk entire system observing devices for physical issues (Mounting issues/antenna placements).
Perform advanced exit testing from multiple directions and heights all the way to floor with live tag. Verify peripheral
alarm devices are working properly.
Test all system Power Supply Batteries and charging circuit for proper voltage. If a UPS is present, verify
components in the area (i.e. computer and monitor) are plugged in and that the UPS is working properly. Please add the sentence shaded in grey to the following documents:
Check all locking hardware and door contacts for proper functionality.
If LAR's are deployed, check all LAR RSSI settings and adjust if needed. Retest in the affected area if increasing RSSI levels.
Verify RSSI settings for LAR's are between 80 & 120. Settings outside this range are to be reported to your supervisor for review.
Test each computer's Logon reader for functionality if applicable.
Verify system perimeter has not changed due to construction etc.
Verify that the client consumable inventory meets recommended thresholds. Fill out order form 7431 if needed.
Qty. Tags found on site_______ Qty. Straps found on site _______ Meets Thresholds_______ Y/N (fill in the blanks)
Test any tags that have been deemed inoperable.
Run a "Tag Usage Report" for the past 90 days. Export for upload to SharePoint.
Remove dust from the fan of any TSI supported computer(s) with a vacuum.
With client permission, verify third party interface(s) are working properly i.e radios, paging, cctv integration etc.
Permission provided by:________________________ Systems Tested:_________________________________________________
Run a tag history report dated today for the "TSI PM" test tag. The report can be found under "Other Reports", "All Log Records".
After testing is complete each quarter perform the following.
Meet with Client and go over the report of alarms from the previous month.
Ask whether additional training may be required.
Send this report, Tag Usage Report and other reports as specified above to PM Administrator for archiving.
Perform a back up of the system in accordance with WI 707 and save to a local server hard drive and copy to on site's secondary location of:
1. Client Computer at C:\TSI Back Ups
2. Hospital Supplied Storage Path at:
Work completed on-site
Customer's comments or items noted during PM
Client Signature: |  |  |  | Completed By:

## Hazard Assessment (hidden)
Workplace Hazard Assessment Form
Must be done at initial inspection, anually, and then if any changes occur to the environment.
Items listed below are examples and are not inclusive. Add to the list as necessary and/or remove those which do not apply.
Work Activity Assessed | Hazards Identified | PPE Selected
Aerial Lift use/ladder over 6ft | falling | harness, lanyard
Pulling cable, mounting hardware devices, moving equipment | laceration | puncture proof gloves
| dust particles | safety glasses
| falling objects | steel toed boots, hard hat
construction debris/dust | inhalation | dust mask
hammer drill use | excess noice exposure | hearing protection
evening/early work (no daylight) | poor visibility | reflective vest
I, ________________________________, certify that the assessment of the identified work activities has been performed. Date: ______________________________
Client Signature: